## Sheet1
pin name	pin no	connection	info
cph	22	47nF capacitor	default
cpl	23	47nF capacitor	default
dvdd	1	1 uF capacitor	default
EN/IN1	7	PB9 PWM
DISABLE	9	PB15 OUT
IPROPI1	10	PA1 ADC	R(SENSE)= k × 3 V / I, k=1100, I max current = 7.8 A / R=412ohm, 21mW
IPROPI2	12	PA2 ADC	R(SENSE)= k × 3 V / I, k=1100, I max current = 7.8 A / R=412ohm, 21mW
nITRIP	5	nc	enables current protection at 6.5 A and off time is 40uS
nOL	6	connect to dvdd	disables openload detection
MODE	3	connect to dvdd	pwm mode
PH/IN2	8	PB8 PWM
sr	4		slew rate 18,3 v/us. 68 k / Ω / ± 5% to GND
src	16	to gnd
src	17	to gnd
VCP	21		Chargepumpoutput.Connecta 16-V,1-μF ceramiccapacitorfromthis pin tothe VM supply.
VM	13		Powersupply This pin is the motor supply voltage.
VM	20		Powersupply This pin is the motor supply voltage.
nFAULT	2	PB1 IN	Faultindicationpin. This pin is pulled logic low with a fault condition.This open-drain output requiresan external pullup resistor. 10Kohm
nSLEEP	11	PB11 OUT	Sleep input.To enter a low-power sleepmode,set this pin logic low.